## Sheet1
# of Vicor boards per PBoB | # of PBoBs |  |  |  | Comments
3 | 4 |  |  |  | For TIM we are fielding 3 PBoBs each with 3 vicor boards. So multiply the number of each vicor board component by 4PBoBs x 3 Vicor Boards. = x12
Component | # on Relay Board | # on triple micro | # on front panel | Digikey Part # | Comments
Vicor Snap-on Socket Kit | 0 | 4 | 0 | 1102-1629-ND
Vicor Micro Brick | 0 | 3 | 0 | Depends | Ensure that all micros have same votalge and power output.
Relay switch | 11 | 1 | 0 | RT314A24 | Not necessary on 3mu and optional number on RB.
50R 0805 Resistor | 0 | 3 | 0 |  | If using 2 micros this resistor needs to changed. Check design guide.
4.7nF 0805/0603 Cap | 11 | 8 | 0 |  | This is a minimum capacitance. Anything larger should be fine. I suggest using 0805 package caps; 0603 are tiny and unwieldy.
0.1uF 0805/0603 | 7 | 7 | 0
0R 0805 / Choke | 1 | 1 | 0 |  | This is a 0Ohm resistor or choke inductor used to connect isolated ground pours to the primary ground pour. I suggest using a simple 0805 choke to help filter noise.
10uF Cap | 5 | 5 | 0
100uF Cap | 5 | 8 | 0 |  | These and the 22uF caps I generally use a bunch in parallel to create a large capacitance for filtering low freq noise from switching regulators. use the largest capacitance that is reasonable to purchase and use the listed capacitance as a miminum.
1K 1206 Resistor Network | 8 | 0 | 0
LM2576 (5V) | 1 | 1 | 0 |  | These may be obsolete soon. If they can't be found, replace them with another 5V Buck converter capable of recieving a 30V supply voltage.
Diode | 1 | 1 | 0 | SMA358A
Vcc filter inductor | 1 | 1 | 0 | PA5449.473NLT
ULN2003AD | 3 | 0 | 0
10-Pin Screw Terminal | 4 | 0 | 0 | ED2952-ND
6-Pin Beefy Screw Terminal | 2 | 2 | 0 | A98485-ND | These could probably be replaced. There's no need for two seperate types of screw terminal on these boards but I didn't want to rework things.
100K 0805 Resistor | 0 | 1 | 0
900K 0805 Resistor | 0 | 1 | 0
Op-Amp | 0 | 1 | 0 | MCP6L91T-E/OT | This exact model might be out of stock but there will always be a need for op amps. Find one that'll work and replace it in the design.
Current sensor | 10 | 0 | 0 | TMCS1108A3UQDRQ1 | If this model is out of stock find a similar current sensor and replace in the design.
DB-37 | 1 | 0 | 0 | D37p33e4gx00lf
DB-15 | 2 | 0 | 0 | 182-15ME-ND
Ring Lugs for 6-pin Blocks | 12 | 12 | 0 | 732-4310-ND | You'll need these to lock in wires after prototyping is done. Probably don't use these until close to flight.
Ring Lugs for 10-pin Blocks | 40 | 0 | 0 | 732-4308-ND
Panel-side 4-pin output | 0 | 0 | 10 | 97-3102A-14S-2S | Panel-end connector that mounts onto the front panel for regulated PBoB power output to downstream devices.
Panel-side 4-pin input | 0 | 0 | 1 | 97-3102A-14S-2P | Panel-end connector that mounts onto the front panel for unregulated battery power power input.
Cable-side 4-pin input | 0 | 0 | 1 | 97-3106A-14S-2S | Cable-end connector that screws into the front panel to carry Battery power into the PBoB.
Cable-side 4-pin output | 0 | 0 | 10 | 97-3106A-14S-2P | Cable-end connector that screws into the front panel to carry PBoB output power to downstream devices.
Strain relief cable for 4-pin Cables | 0 | 0 | 11 | 97-3057-1007
Panel mount LED Indicator | 0 | 0 | 11 | 67-1153-ND | 1960's style Dr. Evil Panel mount indicator light. These will need to be soldered into the power wire and attached to ground.
Panel-side 10-pin SIP input | 0 | 0 | 1 | 97-3102A-18-19P | Panel end Auxiliary relay inputs for the 5 SIP controllable relays.
Cable-side 10-pin SIP input | 0 | 0 | 1 | 97-3106A-18-19S | Cable end Auxiliary relay inputs for the 5 SIP controllable relays.
Strain Relief clamp for 10-pin | 0 | 0 | 1 | 97-3057-1010